## edited
Requirement ID | Requirement Description | User Need | Source | Priority | Agency/Responsibility | Comments
C1 | DMS Design Constraints
C1.01 | The DMS shall use existing TranStar system/subsystem interfaces if they exist | 1-8 | Con Ops Section 1.5.1 | High | city/Houston TranStar
C1.02 | The DMS shall comply with National ITS Standards | 1-8 | Con Ops Section 1.5.1 | Medium | city
C1.03 | The DMS shall comply with the Regional ITS Architecture | 1-8 | Con Ops Section 1.5.1 | High | city
C1.04 | The DMS shall access existing city communication protocols to communicate to field devices | 1-8 | Con Ops Section 1.5.1 | High | city
C1.05 | The DMS shall comply with pertinent legal restrictions | 1-8 | Con Ops Section 1.5.1 | High | city
C1.06 | The DMS shall be compliant with operational agreement constraints | 1-8 | Con Ops Section 1.5.1 | High | city/Houston TranStar
C1.06.01 | The DMS shall comply with applicable operating agreements regarding interagency control of transportation management systems | 1-8 | Con Ops Section 1.5.1 | High | city/Houston TranStar
C1.06.02 | The DMS shall comply with existing operating agreements regarding use of traffic and transit information | 1-8 | Con Ops Section 1.5.1 | High | city/Houston TranStar
C1.07 | The DMS shall be compliant with agency hardware supplier constraints | 1-8 | Con Ops Section 1.5.1 | High | DMS System
C1.07.01 | The DMS shall be compliant with existing TranStar IS hardware supplier constraints | 1-8 | Con Ops Section 1.5.1 | High | DMS System
C1.07.02 | The DMS shall be compliant with existing City IT hardware supplier constraints | 1-8 | Con Ops Section 1.5.1 | High | DMS System
C1.08 | The DMS shall be compliant with existing agency operating system constraints | 1-8 | Con Ops Section 1.5.1 | High | DMS System
C1.08.01 | The DMS shall be compliant with existing TranStar IS operating system constraints | 1-8 | Con Ops Section 1.5.1 | High | DMS System
C1.08.02 | The DMS shall be compliant with existing City IT operating system constraints | 1-8 | Con Ops Section 1.5.1 | High | DMS System
C1.09 | The DMS shall be compliant with the TranStar relational database constraints | 1-8 | Con Ops Section 1.5.1 | High | DMS System
C1.10 | The DMS shall be compliant with TranStar internet services constraints | 1-8 | Con Ops Section 1.5.1 | High | DMS System
C1.11 | The DMS shall be compliant with TranStar IS programming language preferences | 1-8 | Con Ops Section 1.5.1 | High | DMS System
C1.12 | The DMS shall be compliant with TranStar IS programming language constraints | 1-8 | Con Ops Section 1.5.1 | High | DMS System
C1.13 | The DMS shall be designed to comply with TranStar Center environmental conditions | 1-8 | Con Ops Section 1.5.1 | High | DMS System
H1 | DMS Hardware Requirements
H1.01 | DMS shall require city Hardware | 1-8 | Con Ops Section 1.5.1 | High | city
H1.01.01 | DMS shall require a city DMS server (including processor, storage, backup/restore hardware) that complies with city IT standards | 1-8 | Con Ops Section 1.5.1 | High | city
H1.01.02 | DMS shall require one (2) dedicated DMS workstations (including processor, storage, and backup/restore hardware) that complies with city IT standards | 1-8 | Con Ops Section 1.5.1 | High | city
H1.01.03 | The DMS system shall use existing city printing systems | 1-8 | Con Ops Section 1.5.1 | High | city
H1.01.04 | The DMS system shall use existing city internet connections | 1-8 | Con Ops Section 1.5.1 | High | city
H1.01.05 | The DMS system shall use the existing city firewall | 1-8 | Con Ops Section 1.5.1 | High | city
H1.01.06 | The DMS system shall use existing city router as necessary | 1-8 | Con Ops Section 1.5.1 | High | city
H1.01.07 | The city shall retain necessary spare equipment for DMS | 1-8 | Con Ops Section 1.5.1 | High | city
H1.01.08 | The city shall provide maintenance to DMS | 1-8 | Con Ops Section 1.5.1 | High | city
H1.02 | DMS shall require TranStar Hardware | 1-8 | Con Ops Section 1.5.1 | High | Houston TranStar
H1.02.01 | DMS shall require a DMS server(s) (including processor, storage, backup/restore hardware) that complies with TranStar IS standards | 1-8 | Con Ops Section 1.5.1 | High | Houston TranStar
H1.02.02 | DMS shall require a shared DMS workstation that complies with TranStar IS standards | 1-8 | Con Ops Section 1.5.1 | High | Houston TranStar
H1.02.03 | The DMS shall use existing TranStar printing systems | 1-8 | Con Ops Section 1.5.1 | High | Houston TranStar
H1.02.04 | The DMS shall use existing TranStar internet connections | 1-8 | Con Ops Section 1.5.1 | High | Houston TranStar
H1.02.05 | The DMS shall use existing TranStar Center to Center Communication Systems | 1-8 | Con Ops Section 1.5.1 | High | Houston TranStar
H1.02.06 | The DMS shall use the existing TranStar Firewall | 1-8 | Con Ops Section 1.5.1 | High | Houston TranStar
H1.02.07 | The DMS shall use existing TranStar Router as necessary | 1-8 | Con Ops Section 1.5.1 | High | Houston TranStar
D1 | DMS Database & Information Management
D1.01 | The DMS shall provide database storage gathered from external systems for current information about the transportation network | 1-8 | Con Ops Section 1.5.1 | High | city
D1.02 | The DMS shall provide database storage for device metadata | 1-8 | Con Ops Section 1.5.1 | High | city
D1.02.01 | The DMS shall provide database storage for ITS equipment ID | 1-8 | Con Ops Section 1.5.1 | High | city
D1.02.02 | The DMS shall provide database storage for ITS equipment type of device | 1-8 | Con Ops Section 1.5.1 | High | city
D1.02.03 | The DMS shall provide database storage for ITS equipment location | 1-8 | Con Ops Section 1.5.1 | High | city
D1.02.04 | The DMS shall provide database storage for ITS equipment IP address | 1-8 | Con Ops Section 1.5.1 | High | city
D1.03 | The DMS shall provide for the ability to store DMS data off-line in archives | 1-8 | Con Ops Section 1.5.1 | High | city
D1.03.01 | The DMS shall provide ability to archive data to offline storage | 1-8 | Con Ops Section 1.5.1 | High | city
D1.03.02 | The DMS shall provide the ability to verify an archive then delete data | 1-8 | Con Ops Section 1.5.1 | High | city
D1.03.03 | The DMS shall provide the ability to restore data from offline storage | 1-8 | Con Ops Section 1.5.1 | High | city
D1.04 | The DMS shall provide database storage for system configuration information | 1-8 | Con Ops Section 1.5.1 | High | city
D1.04.01 | The DMS shall provide database storage for logging system configuration information | 1-8 | Con Ops Section 1.5.1 | High | city
D1.04.02 | The DMS shall provide database storage for logging system configuration change information | 1-8 | Con Ops Section 1.5.1 | High | city
D1.05 | The DMS shall provide database storage for user account information | 1-8 | Con Ops Section 1.5.1 | High | city
D1.05.01 | The DMS shall provide database storage for public agency account information | 1-8 | Con Ops Section 1.5.1 | High | city
D1.05.02 | The DMS shall provide database storage for operator user account information | 1-8 | Con Ops Section 1.5.1 | High | city
D1.06 | The DMS shall retain archived information for at least 20 years | 1-8 | Con Ops Section 1.5.1 | High | city
D1.07 | The DMS shall retain historical information for at least 730 days (2 years) | 1-8 | Con Ops Section 1.5.1 | High | city
D1.08 | The DMS shall retain information from at least 15,000 alarms in most recent chronological order | 1-8 | Con Ops Section 1.5.1 | High | city
D1.09 | The DMS shall retain information from authentication login/logoff for at least 10,000 records | 1-8 | Con Ops Section 1.5.1 | High | city
D1.10 | The DMS shall provide a reporting subsystem | 1-8 | Con Ops Section 1.5.1 | High | city
D1.10.01 | The DMS reporting subsystem shall provide preconfigured standard reports | 1-8 | Con Ops Section 1.5.1 | High | city
D1.10.01.01 | The DMS reporting subsystem shall provide the ability to request standard reports | 1-8 | Con Ops Section 1.5.1 | High | city
D1.10.01.02 | The DMS reporting subsystem shall provide the ability to save standard reports | 1-8 | Con Ops Section 1.5.1 | High | city
D1.10.01.03 | The DMS reporting subsystem shall provide the ability to view standard reports | 1-8 | Con Ops Section 1.5.1 | High | city
F | DMS Functional Requirements
F1 | The DMS System shall include an interface for Dynamic Message Signs (DMS) | 1-8 | Con Ops Section 1.5.1 | High | DMS System
F1.01 | The DMS System shall communicate with each DMS connected to the DMS System to receive all parameters describing the DMS, as contained in NTCIP messages (as defined by NTCIP Object Definitions). | 1-8 | Con Ops Section 1.5.1 | High | DMS System
F1.02 | The DMS System shall display the parameters for each DMS as received from the standardized NTCIP message. | 1-8 | Con Ops Section 1.5.1 | High | DMS System
F1.03 | The DMS System shall include the capability for operators to control the messages that are displayed on Fixed and portable DMS connected to the DMS System. | 1-8 | Con Ops Section 1.5.1 | High | DMS System
F1.04 | The DMS System shall include logic to manage multiple agencies and users who might simultaneously attempt to control a common DMS. | 1-8 | Con Ops Section 1.5.1 | High | DMS System
F1.04.01 | DMS control shall be dependent on appropriate user permissions | 1-8 | Con Ops Section 1.5.1 | High | DMS System
F1.04.02 | If a conflict between requested messages arise, the owning agency will have priority. | 1-8 | Con Ops Section 1.5.1 | High | DMS System
F1.04.03 | If a conflict between requested messages arise and all conflicting requests are from the same agency, the system will grant the request of the user with the highest priority. | 1-8 | Con Ops Section 1.5.1 | High | DMS System
F1.04.04 | The DMS System shall have the capability to send an alert to any operator of an agency who owns a DMS if other agency posts a message to the DMS. | 1-8 | Con Ops Section 1.5.1 | High | DMS System
F1.04.05 | The DMS System shall have the capability to send an alert to an operator who has posted a DMS message if another operator has overriden the message by posting another message. | 1-8 | Con Ops Section 1.5.1 | High | DMS System
F1.04.06 | The DMS System shall provide a mechanism for authorized users to control the messages displayed on DMS from remote locations (without access to the core DMS System software system). | 1-8 | Con Ops Section 1.5.1 | High | DMS System
F1.05 | The DMS System shall include the capability for automated message creation. | 1-8 | Con Ops Section 1.5.1 | High | DMS System
F1.05.01 | The DMS System shall include logic to manage conflicts between automatically generated messages (e.g. travel time displays etc.) and manually generated messages. | 1-8 | Con Ops Section 1.5.1 | High | DMS System
F1.05.02 | The DMS System shall include the capability to automatically generate messages for DMS to display Travel Times, as collected/calculated by the DMS System. | 1-8 | Con Ops Section 1.5.1 | High | DMS System
F1.06 | The DMS System shall include DMS message libraries | 1-8 | Con Ops Section 1.5.1 | High | DMS System
F1.06.01 | The DMS System shall allow authorized users to select a message from any of the DMS message libraries. | 1-8 | Con Ops Section 1.5.1 | High | DMS System
F1.06.02 | The DMS System shall allow authorized users to generate a message from free text. | 1-8 | Con Ops Section 1.5.1 | High | DMS System
F1.07 | The DMS System shall have multiple DMS message libraries | 1-8 | Con Ops Section 1.5.1 | High | DMS System
F1.08 | The DMS System shall include a master DMS message library. | 1-8 | Con Ops Section 1.5.1 | High | DMS System
F1.08.01 | The DMS System shall allow for additional DMS message libraries to be generated by authorized users | 1-8 | Con Ops Section 1.5.1 | High | DMS System
F1.08.02 | All messages from all the DMS message libraries shall be accessible from a master DMS message library | 1-8 | Con Ops Section 1.5.1 | High | DMS System
F1.09 | The DMS System shall allow authorized users to select that a DMS message be displayed on multiple selected DMS without needing to re-enter the message for each sign selected. | 1-8 | Con Ops Section 1.5.1 | High | DMS System
F1.10 | The DMS System shall allow authorized users to select that a DMS message be displayed on all signs controlled by the DMS System. | 1-8 | Con Ops Section 1.5.1 | High | DMS System
IF1 | DMS Interface Requirements
IF1.01 | The DMS shall provide a user accounts | 1-8 | Con Ops Section 1.5.1 | High | DMS System
IF1.01.01 | The DMS shall provide the capability to manage a DMS user account | 1-8 | Con Ops Section 1.5.1 | High | DMS System
IF1.01.01.01 | The DMS shall provide the capability to create a DMS user account | 1-8 | Con Ops Section 1.5.1 | High | DMS System
IF1.01.01.02 | The DMS shall provide the capability to modify a DMS user account | 1-8 | Con Ops Section 1.5.1 | High | DMS System
IF1.01.01.03 | The DMS shall provide the capability to delete a DMS user account | 1-8 | Con Ops Section 1.5.1 | High | DMS System
IF1.01.02 | The DMS shall provide the capability for users to log in and out of the DMS | 1-8 | Con Ops Section 1.5.1 | High | DMS System
IF1.02 | The DMS shall provide an DMS administrator interface | 1-8 | Con Ops Section 1.5.1 | High | DMS System
IF1.02.01 | The DMS shall provide a capability to log in and out of the DMS | 1-8 | Con Ops Section 1.5.1 | High | DMS System
IF1.02.02 | The DMS shall provide a capability to manage Operator/Administrator accounts | 1-8 | Con Ops Section 1.5.1 | High | DMS System
IF1.02.02.01 | The DMS shall provide a capability to create Operator/Administrator accounts | 1-8 | Con Ops Section 1.5.1 | High | DMS System
IF1.02.02.02 | The DMS shall provide a capability to modify Operator/Administrator accounts | 1-8 | Con Ops Section 1.5.1 | High | DMS System
IF1.02.02.03 | The DMS shall provide a capability to delete Operator/Administrator accounts | 1-8 | Con Ops Section 1.5.1 | High | DMS System
IF1.02.03 | The DMS shall provide a capability to manage External user accounts | 1-8 | Con Ops Section 1.5.1 | High | DMS System
IF1.02.03.01 | The DMS shall provide a capability to add External user accounts | 1-8 | Con Ops Section 1.5.1 | High | DMS System
IF1.02.03.02 | The DMS shall provide a capability to modify External user accounts | 1-8 | Con Ops Section 1.5.1 | High | DMS System
IF1.02.03.03 | The DMS shall provide a capability to delete External user accounts | 1-8 | Con Ops Section 1.5.1 | High | DMS System
IF1.02.04 | The DMS shall provide an administrator capability to modify DMS configuration parameters | 1-8 | Con Ops Section 1.5.1 | High | DMS System
IF1.02.05 | The DMS shall provide an administrator capability to monitor DMS performance | 1-8 | Con Ops Section 1.5.1 | High | DMS System
IF1.03 | The DMS shall provide operator interfaces to roadside ITS equipment subsystems by launching browser-based windows | 1-8 | Con Ops Section 1.5.1 | High | DMS System
IF1.03.01 | Provide operator interface for DMS to monitor DMS equipment | 1-8 | Con Ops Section 1.5.1 | High | city
IF1.03.02 | Provide operator interface from DMS to monitor performance characteristics (uptime) of ITS devices through individual subsystems | 1-8 | Con Ops Section 1.5.1 | High | city
IF1.04 | The DMS shall provide operator interfaces to DMS components | 1-8 | Con Ops Section 1.5.1 | High | city
IF1.04.01 | The DMS shall provide operator capability to log on and off the DMS | 1-8 | Con Ops Section 1.5.1 | High | DMS System
IF1.04.02 | The DMS shall provide operator capability to view information about current transportation network conditions and status | 1-8 | Con Ops Section 1.5.1 | High | DMS System
IF1.04.03 | The DMS shall provide a display listing non-functional ITS field and/or communications components | 1-8 | Con Ops Section 1.5.1 | High | DMS System
IF1.04.04 | The DMS shall present roadside equipment status information as color-coded icons | 1-8 | Con Ops Section 1.5.1 | High | city
P1 | DMS System Performance Requirements
P1.01 | The DMS shall perform information acquisition using minimum intervals | 1-8 | Con Ops Section 1.5.1 | High | DMS System
P1.01.01 | The DMS shall acquire traffic information at least once every 60 seconds | 1-8 | Con Ops Section 1.5.1 | High | city
P1.02 | The DMS shall track information processing performance | 1-8 | Con Ops Section 1.5.1 | High | DMS System
P1.03 | The DMS shall track DMS data/information dissemination performance | 1-8 | Con Ops Section 1.5.1 | High | DMS System
P1.03.01 | The DMS shall display WWW information to external users within 5 seconds of request | 1-8 | Con Ops Section 1.5.1 | High | DMS System
P1.03.02 | The DMS shall display DMS operator interface screens within 2 seconds of request | 1-8 | Con Ops Section 1.5.1 | High | DMS System
P1.03.03 | The DMS shall complete the display of all requested information on DMS operator screens within 20 seconds of request | 1-8 | Con Ops Section 1.5.1 | High | DMS System
P1.03.04 | The DMS shall display administrator interface screens within 2 seconds of request | 1-8 | Con Ops Section 1.5.1 | High | DMS System
P1.03.05 | The DMS shall complete the display of all information on administrator screens within 10 seconds of request | 1-8 | Con Ops Section 1.5.1 | High | DMS System
P1.03.06 | The DMS shall have the ability to process 5000 webpage requests per minute | 1-8 | Con Ops Section 1.5.1 | High | DMS System
P1.04 | The DMS shall have the ability to process operator and ITS information | 1-8 | Con Ops Section 1.5.1 | High | DMS System
P1.04.01 | The DMS shall process operator commands from a minimum of 20 concurrent sessions | 1-8 | Con Ops Section 1.5.1 | High | DMS System
P1.04.02 | The DMS shall have the ability to process administrator commands from at least five concurrent sessions | 1-8 | Con Ops Section 1.5.1 | High | DMS System
P1.04.03 | The DMS shall have the ability to process at least 250 concurrent system information flows | 1-8 | Con Ops Section 1.5.1 | High | DMS System
P1.05 | The DMS shall operate under the constraints of the current Houston TranStar bandwidth availability (30Mbs, burstable to 100Mbs) | 1-8 | Con Ops Section 1.5.1 | High | DMS System
QR1 | Quality Requirements
QR1.01 | The DMS shall function seven days per week, 24 hours per day, with the exception of periods of maintenance | 1-8 | Con Ops Section 1.5.1 | High | DMS System
QR1.02 | The DMS shall be functional at least 712 of every 720 consecutive hours (99%) | 1-8 | Con Ops Section 1.5.1 | High | DMS System
QR1.03 | The DMS web servers shall be functional at least 712 of every 720 consecutive hours (99%) | 1-8 | Con Ops Section 1.5.1 | High | DMS System
QR1.04 | Any DMS Center-to-Center communication link shall be functional at least 712 of every 720 consecutive hours (99%) | 1-8 | Con Ops Section 1.5.1 | High | DMS System
S1 | DMS Security Requirements
S1.01 | The DMS System shall use the TranStar firewall | 1-8 | Con Ops Section 1.5.1 | High | DMS System
S1.02 | The DMS shall use existing Houston TranStar security solutions to validate DMS users | 1-8 | Con Ops Section 1.5.1 | High | DMS System
S1.03 | The DMS System shall have the capability to manage DMS administrator and operator users | 1-8 | Con Ops Section 1.5.1 | High | DMS System
S1.03.01 | The DMS System shall have the capability to create, modify, and delete user accounts | 1-8 | Con Ops Section 1.5.1 | High | DMS System
S1.03.02 | The DMS System shall have the capability to modify user information | 1-8 | Con Ops Section 1.5.1 | High | DMS System
S1.03.03 | The DMS System shall have the capability to set user passwords and password expirations | 1-8 | Con Ops Section 1.5.1 | High | DMS System
S1.03.04 | The DMS System shall have the capability to provide mechanism for assigning permissions to user accounts | 1-8 | Con Ops Section 1.5.1 | High | DMS System
S1.04 | The DMS System shall have the capability to manage user groups | 1-8 | Con Ops Section 1.5.1 | High | DMS System
S1.04.01 | The DMS System shall have the capability to create user groups | 1-8 | Con Ops Section 1.5.1 | High | DMS System
S1.04.02 | The DMS System shall have the capability to modify user groups | 1-8 | Con Ops Section 1.5.1 | High | DMS System
S1.04.02.01 | The DMS System shall have the capability to assign users to groups | 1-8 | Con Ops Section 1.5.1 | High | DMS System
S1.04.02.02 | The DMS System shall have the capability to delete users from groups | 1-8 | Con Ops Section 1.5.1 | High | DMS System
S1.04.03 | The DMS System shall have the capability to delete user groups | 1-8 | Con Ops Section 1.5.1 | High | DMS System
S1.04.04 | The DMS System shall have the capability to modify user group privileges | 1-8 | Con Ops Section 1.5.1 | High | DMS System
S1.05 | The DMS System shall have the capability to manage external (external to city) users | 1-8 | Con Ops Section 1.5.1 | High | DMS System
S1.05.01 | The DMS System shall provide an interface for external users to create accounts for customized services | 1-8 | Con Ops Section 1.5.1 | High | DMS System
S1.05.02 | The DMS System shall provide an interface for external users to modify accounts for customized services | 1-8 | Con Ops Section 1.5.1 | High | DMS System
S1.05.03 | The DMS System shall provide an interface for external users to delete accounts for customized services | 1-8 | Con Ops Section 1.5.1 | High | DMS System
S1.05.04 | The DMS System shall provide an interface for a DMS administrator to delete accounts | 1-8 | Con Ops Section 1.5.1 | High | DMS System
S1.06 | The DMS shall have the capability to manage data interchange services | 1-8 | Con Ops Section 1.5.1 | High | DMS System
S1.06.01 | The DMS shall have the ability to create information interchange accounts | 1-8 | Con Ops Section 1.5.1 | High | DMS System
S1.06.02 | The DMS shall have the ability to modify information interchange accounts | 1-8 | Con Ops Section 1.5.1 | High | DMS System
S1.06.03 | The DMS shall have the ability to delete information interchange accounts | 1-8 | Con Ops Section 1.5.1 | High | DMS System
S1.07 | The DMS should have system backup and restore tools | 1-8 | Con Ops Section 1.5.1 | High | DMS System
S1.08 | The DMS shall provide workstation backup and restore tools | 1-8 | Con Ops Section 1.5.1 | High | DMS System
S1.09 | The DMS shall have a list of approved words to use on message posts | 1-8 | Con Ops Section 1.5.1 | High | DMS System
EX1 | DMS External System Requirements
EX1.01 | The DMS shall comply with all TranStar IS infrastructure | 1-8 | Con Ops Section 1.5.1 | High | city
EX1.01.01 | The DMS shall comply with TranStar IS security systems and firewalls | 1-8 | Con Ops Section 1.5.1 | High | city
EX1.01.02 | The DMS shall comply with TranStar network infrastructure | 1-8 | Con Ops Section 1.5.1 | High | city
EX1.01.03 | The DMS shall comply with TranStar power systems (normal and backup) | 1-8 | Con Ops Section 1.5.1 | High | city
EX1.02 | The city and TranStar partner agencies and any other agencies participating in the DMS shall ensure that operating agreements defining conditions for receiving transportation network information are in place | 1-8 | Con Ops Section 1.5.1 | High | city
EX1.03 | The city, TranStar partner agencies and any other agencies participating in the DMS shall have operating agreements regarding DMS control of transportation management systems | 1-8 | Con Ops Section 1.5.1 | High | city
EX1.04 | The city, TranStar partner agencies and any other agencies participating in the DMS shall prepare DMS operational procedures | 1-8 | Con Ops Section 1.5.1 | High | city
EX1.05 | The city shall prepare an DMS maintenance and enhancement plan | 1-8 | Con Ops Section 1.5.1 | High | city
EX1.06 | The city shall prepare system administration policy and procedures | 1-8 | Con Ops Section 1.5.1 | High | city
EX1.07 | The city and TranStar agency partners shall include DMS in center disaster recovery plans | 1-8 | Con Ops Section 1.5.1 | High | city
EX1.08 | The city shall prepare an DMS staffing plan | 1-8 | Con Ops Section 1.5.1 | High | city
EX1.09 | The city shall prepare an DMS security plan (which may correspond to existing TranStar security policies) | 1-8 | Con Ops Section 1.5.1 | High | city
EX1.10 | The city shall train system administrators on the DMS security plan | 1-8 | Con Ops Section 1.5.1 | High | city
TD1 | Training and Documentation
TD1.01 | The DMS Developer shall provide operator user manuals | 1-8 | Con Ops Section 1.5.1 | High | DMS System
TD1.01.01 | The DMS Developer shall provide hardcopy system operator user manuals | 1-8 | Con Ops Section 1.5.1 | High | DMS System
TD1.01.02 | The DMS Developer shall provide electronic system operator user manuals | 1-8 | Con Ops Section 1.5.1 | High | DMS System
TD1.02 | The DMS Developer shall prepare "train the trainer" course and documentation | 1-8 | Con Ops Section 1.5.1 | High | DMS System
TD1.02.01 | The DMS Developer shall prepare a "train the trainer" course for DMS operators, maintenance and administrators | 1-8 | Con Ops Section 1.5.1 | High | DMS System
TD1.02.02 | The DMS Developer shall prepare a "train the trainer" user manuals for DMS operators, maintenance and administrators | 1-8 | Con Ops Section 1.5.1 | High | DMS System
TD1.02.03 | The DMS Developer shall conduct two "train the trainer" courses for DMS operators, maintenance and administrators | 1-8 | Con Ops Section 1.5.1 | High | DMS System
TD1.03 | The DMS Developer shall train COH operators (or other staff as assigned) on DMS System use (2 courses) | 1-8 | Con Ops Section 1.5.1 | High | DMS System
TD1.04 | The DMS Developer shall provide maintenance documentation | 1-8 | Con Ops Section 1.5.1 | High | DMS System
TD1.05 | The DMS Developer shall train maintenance staff | 1-8 | Con Ops Section 1.5.1 | High | DMS System
TD1.06 | The DMS Developer shall provide an administrator user manual | 1-8 | Con Ops Section 1.5.1 | High | DMS System
TD1.07 | The DMS Developer shall train system administrators | 1-8 | Con Ops Section 1.5.1 | High | DMS System
TD1.08 | The DMS Developer shall provide an on-line user manual for public users (how to use the interface, what the output means, etc.) | 1-8 | Con Ops Section 1.5.1 | High | DMS System
TD1.09 | The city will document system enhancements | 1-8 | Con Ops Section 1.5.1 | High | city
TD1.10 | The city will document system modifications | 1-8 | Con Ops Section 1.5.1 | High | city
TD1.11 | The DMS developer shall provide a 1 page (double sided is acceptable) laminated maintenance and troubleshooting guide for each ITS device deployed - 10 copies of each | 1-8 | Con Ops Section 1.5.1 | High | DMS System
TD1.12 | The DMS devleoper shall provide as a deliverable a list of parts (make, model, full description) of system parts for spares to maintain the system | 1-8 | Con Ops Section 1.5.1 | High | DMS System
LC1 | DMS System Ongoing Lifecycle Requirements |  | Con Ops Section 1.5.1
LC1.01 | The city shall designate a primary contact for DMS project management | 1-8 | Con Ops Section 1.5.1 | High | city
LC1.02 | The city shall designate a primary contact for DMS technical system operation | 1-8 | Con Ops Section 1.5.1 | High | city
LC1.03 | The city shall designate an DMS primary contact that will interface with TranStar primary contact | 1-8 | Con Ops Section 1.5.1 | High | city
LC1.04 | Houston TranStar shall designate an DMS primary contact that will interface with city primary contact | 1-8 | Con Ops Section 1.5.1 | High | Houston TranStar
LC1.05 | The DMS Developer shall deliver documents required for the systems engineering process | 1-8 | Con Ops Section 1.5.1 | High | DMS System
LC1.05.01 | The DMS Developer shall deliver for approval a revised concept of operations as needed | 1-8 | Con Ops Section 1.5.1 | High | DMS System
LC1.05.02 | The DMS Developer shall deliver for approval a revised systems requirements document as needed | 1-8 | Con Ops Section 1.5.1 | High | DMS System
LC1.05.03 | The DMS Developer shall deliver for approval a high level design document | 1-8 | Con Ops Section 1.5.1 | High | DMS System
LC1.05.04 | The DMS Developer shall deliver for approval a detailed design document | 1-8 | Con Ops Section 1.5.1 | High | DMS System
LC1.05.06 | The DMS Developer shall deliver for approval a subsystem verification plan document | 1-8 | Con Ops Section 1.5.1 | High | DMS System
LC1.05.07 | The DMS Developer shall deliver for approval a subsystem verification plan document | 1-8 | Con Ops Section 1.5.1 | High | DMS System
LC1.05.08 | The DMS Developer shall deliver for approval a system verification plan document | 1-8 | Con Ops Section 1.5.1 | High | DMS System
LC1.05.09 | The DMS Developer shall deliver for approval a system validation plan document | 1-8 | Con Ops Section 1.5.1 | High | DMS System
LC1.06 | The city shall document all reviews | 1-8 | Con Ops Section 1.5.1 | High | city
LC1.07 | The city shall document all approvals | 1-8 | Con Ops Section 1.5.1 | High | city
LC1.08 | The city shall document system modification activities | 1-8 | Con Ops Section 1.5.1 | High | city
LC1.09 | The city shall document system maintenance activities | 1-8 | Con Ops Section 1.5.1 | High | city
LC1.10 | The city shall engage in configuration management of the DMS | 1-8 | Con Ops Section 1.5.1 | High | city
FD1 | DMS Device Requirements
FD1.01 | The DMS shall comply with TxDOT Special Specification 8080 -LED Dynamic Message Sign System | 1-8 | Con Ops Section 1.5.1 | High | DMS System